## MCoRDS@111 MHz
Units
Waveform start (includes measured offset) | 545 | samples
Desired waveform length | 1 | usec
Waveform length [samples] | 55.5556 | samples
End of waveform | 600.5556 | samples
Desired time before the waveform starts | 9 | usec
Desired time after the waveform ends | 0.44 | usec
Start | Duration
45 | 580 | samples
TTL0 TTL1 TTL2 TTL3 TTL4 TTL5 TTL6 TTL7
WF1
WF2 . . . WF7
WF1
WF2 . . . WF7

## Timing signals
Signal | Label | Function | Chassis | Logic | Comments
TTL0 | PA DIR | T/R direction | T/R chassis (PA box) | High=Transmit, Low=Receive | Sets the direction for the T/R switch
TTL1 | PA ENA | Power amplifier enable | T/R chassis (PA box) | High=Enable, Low=Disable | Enables the power amplifier during transmit event. DO NOT SET TO START=0, DURATION=0
TTL2 | PA ISO | First blanking switch | T/R chassis (PA box) | High=Blank, Low=Thru | Provides additional isolation in the receive path during transmit event (inboard elements only)
TTL3 | L/R | Left/Right mux control | N/A |  | Not used on this system
TTL4 | TX ISO | Transmit drive isolation | Tx driver (Tx box) | High=through, Low=blank | Provides additional isolation from the DDS during the receive window
TTL5 | RX ISO | Second blanking switch | Rx backend (Rx box) | High=Blank, Low=Thru | Provides additional isolation in the receive path during transmit event
TTL6 | N/A
TTL7 | N/A

## 10us and 1us settings
1 usec waveform
Signal | Start | Duration
TTL0 | 45 | 580
TTL1 | 101 | 555
TTL2 | 378 | 250
TTL3 | 489 | 170
TTL4 | 489 | 170
TTL5 | 10 | 100
TTL6 | 10 | 100
TTL7 | 10 | 100
10 usec waveform
Signal | Start | Duration
TTL0 | 45 | 1110
TTL1 | 101 | 1050
TTL2 | 378 | 790
TTL3 | 489 | 670
TTL4 | 480 | 670
TTL5 | 489 | 685
TTL6 | 489 | 795
TTL7 | 489 | 795
Not used

## Signals (Original)
Fernando's Numbers
Signal | Description | Start (us) | Stop (us) | TTL Start | TTL Duration | 1 us |  | 10 us
TTL0 | T/R switch (high to transmit) | -9 | 0.44 | 45 | 580 | 45 | 580 | 45 | 1110
TTL1 | PA enable (high to enable) | -8 | 1 | 101 | 555 | 101 | 555 | 101 | 1050
TTL2 | Rx Blank 1 (high to blank) | -3 | 0.5 | 378 | 250 | 378 | 250 | 378 | 790
TTL3 | Mux control (e.g. L/R for 2009 Antarctica TO, 2011 Greenland TO, and Center/Outer for 2010 Greenland P3) | NA | NA | NA | NA | 489 | 170 | 489 | 670
TTL4 | Tx enable (high to enable) | -1 | 1.05 | 489 | 170 | 489 | 170 | 480 | 670
TTL5 | Rx blank 2 (high to blank), Not Used | NA | NA | NA | NA | 10 | 100 | 489 | 685
TTL6 | [5 empty] | 10 | 100 | 489 | 795
TTL7 | [5 empty] | 10 | 100 | 489 | 795
Not Used
Start and Stop are each relative to waveform start and stop respectively
Sync Clock (Hz) |  | 55555555.5556
Waveform start delay (sync clk cycles) |  | 545
Waveform duration (us) |  | 1

## Signals (NI)
|  |  |  | TTL (DDS Counts) |  |  | Recording Window (fs clk counts)
Signal | Description | Start (us) | Stop (us) | Start | Duration | End | Start | Stop | 1 us |  | 10 us
TTL0 | T/R switch (high to transmit) | -9 | 0.44 | 45 | 580 | 625 | -1110 | 80 | 45 | 580 | 45 | 1110
TTL1 | PA enable (high to enable) | -8 | 1 | 101 | 555 | 656 | -998 | 111 | 101 | 555 | 101 | 1050
TTL2 | Rx Blank 1 (high to blank) | -3 | 0.5 | 378 | 250 | 628 | -444 | 83 | 378 | 250 | 378 | 790
TTL3 | [8 empty] | 489 | 170 | 489 | 670
TTL4 | Tx enable (high to enable) | -1 | 1.06 | 489 | 170 | 659 | -222 | 114 | 489 | 170 | 480 | 670
TTL5 | Rx blank 2 (high to blank) | [7 empty] | 10 | 100 | 489 | 685
TTL6 | [8 empty] | 10 | 100 | 489 | 795
TTL7 | [8 empty] | 10 | 100 | 489 | 795
Waveform Start |  |  |  | 1200
Not used
Start and Stop are each relative to waveform start and stop respectively
fs clk is twice DDS sync clock
DDS sync clock (Hz) |  | 55555555.5556
Waveform start delay (sync clk cycles) |  | 545
Waveform duration (us) |  | 1
Suggested Waveform start/stop
1 us |  | 0 | 25 | 1090 | 2889
10 us |  | 0 | 70 | 1090 | 7889
Measured Delays
|  | Time (us) | DDS Counts
10 us waveform starts from DDS at |  | 9.91 | 550.5556
10 us waveform stops out of PA box at |  | 19.9 | 1105.5556 | *** There appears to be virtually negligible delay through the PA/Tx, unless waveform is being truncated ***
1 us waveform starts from DDS at |  | 9.91 | 550.5556
1 us waveform stops out of PA box at |  | 10.91 | 606.1111 | *** Have not actually measured this yet ***
Propagation time for two-way 30 m |  | 0.16333 |  | *** To acount for reflections off the antenna getting absorbed by circulator ***
Trigger off TTL3 with DDS count 10 start
|  | ns | DDS Counts |  | ns | DDS Counts
| PRF Trigger | -1400 | -67.7778
| DDS start | 9640 | 545.5556 |  | 9530 | 539.4444
| DDS stop | 19400 | 1087.7778 |  | 10500 | 593.3333
| PA start | 10100 | 571.1111 |  | 9720 | 550
| PA stop | 19400 | 1087.7778 |  | 10800 | 610